## Sheet1
Designator | Component | Number | Cost per unit -USD | Total cost - | Source of materials | Material type
USD
If possible, use the same designator here as you use in the associated design file. If that’s not possible, you will need to explain the relationship between the two. | Name of Component 1 | Number of units | Cost per unit and the currency used | Total cost and the currency used | If possible, include a direct link to a webpage where the component can be purchased | Select from:
-Metal
-Semi-conductor
-Ceramic
-Polymer
-Biomaterial
-Organic
-Inorganic
-Composite
-Nanomaterial
-Semiconductor
-Non-specific
-Other
C1, C2 | 22 pF capacitor | 2 | 0.12 | 0.24 | https://www.digikey.com/en/products/detail/samsung-electro-mechanics/CL31C220JBCNNNC/3886861?s=N4IgTCBcDaIIxgOwDYC0CAMBmdqByAIiALoC%2BQA | Ceramic
C3 | 1 uF capacitor | 1 | 0.14 | 0.14 | https://www.jameco.com/webapp/wcs/stores/servlet/ProductDisplay?catalogId=10001&langId=-1&storeId=10001&productId=29831 | Electrolytic
D1 | 1N4148 diode | 1 | 0.1 | 0.1 | https://www.digikey.com/en/products/detail/diodes-incorporated/1N4148W-13-F/1933928?s=N4IgTCBcDaIIwDkAsckA4DqBaOBmAYgCICSAwgCpYKEgC6AvkA | Semiconductor
D2 | 1N4007 diode | 1 | 0.13 | 0.13 | https://www.digikey.com/en/products/detail/smc-diode-solutions/1N4007FL/11657817?s=N4IgTCBcDaIIwDYCsSC0cByAWADDg7AGIAyAwgCqoYAiIAugL5A | Semiconductor
J1, J2 | Power inputs | 2 | 0.57 | 1.14 | https://www.digikey.com/en/products/detail/on-shore-technology-inc/OSTTC022162/614558?s=N4IgTCBcDaIKIBEwDYAMBOAtAOQSAugL5A | Polymer
J3, J4, J5, J6, J7, J9, J10, J11, J12, J13, J15, J16 | Pins: RXD, TXD, Pin_4, Pin_5, Pin_6, A3, A2, A1, Pin_9, microsd_CD, RTC_32K, RTC_RST | 12 | ~ | ~ | ~ | Metal
J8 | 6P4C RJ11 connector | 1 | 1.63 | 1.63 | https://www.digikey.com/en/products/detail/amphenol-cs-fci/87180-064LF/1001370https://www.digikey.com/en/products/detail/amphenol-cs-fci/87180-064LF/1001370 | Polymer
J14 | RTC Socket | 1 | 0.38 | 0.38 | https://www.digikey.com/en/products/detail/w%C3%BCrth-elektronik/61300811821/17737805?s=N4IgTCBcDaIOwGYwFoBsBGBAGLAOd6uY6yAcgCIgC6AvkA | Polymer
J17 | Micro_SD_Card_Adafruit | 1 | 7.5 | 7.5 | https://www.adafruit.com/product/254 | Other
On/Off1 | SW_SPST switch | 1 | 0.71 | 0.71 | https://www.digikey.com/en/products/detail/same-sky-formerly-cui-devices/DS04-254-2-01BK-SMT/11310848?s=N4IgTCBcDa5mBmAtAEQMoAYAsSwFYcwkMBGAIQGkk0BZAFSQDkUQBdAXyA | Polymer
Q1 | 2N7002 MOSFET | 1 | 0.1 | 0.1 | https://www.digikey.com/en/products/detail/shenzhen-slkormicro-semicon-co-ltd/2N7002/21853067?s=N4IgTCBcDaIKwGYCcSC0YByB2ADDsAwgCqoYAiIAugL5A | Semiconductor
R1 | LED BLUE DIFFUSED 1608 SMD | 1 | 0.31 | 0.31 | https://www.digikey.com/en/products/detail/rohm-semiconductor/SMLD12BN1WT86/9826162?s=N4IgTCBcDaIMoFkAyARAjGAQgOTQdQBUAOANgGECBabFEAXQF8g | Semiconductor
R2 | 100 Ohm resistor | 1 | 0.1 | 0.1 | https://www.digikey.com/en/products/detail/koa-speer-electronics-inc/RK73H2BTTD1000F/10235871?s=N4IgTCBcDa4AwEYCcBaASgaQOwGYASYAQgCrEAiCcVAYgMLEoByZIAugL5A | Non-specific
R3 | 20 K Ohm resistor | 1 | 0.1 | 0.1 | https://www.digikey.com/en/products/detail/yageo/RC1206FR-0720KL/728672?s=N4IgTCBcDaIMwEYEFowAYB0aDSAxASgMIAqyAcgCIgC6AvkA | Non-specific
R4, R5, R7, R8 | 10 K Ohm resistor | 4 | 0.1 | 0.4 | https://www.digikey.com/en/products/detail/yageo/RC1206FR-0710KL/728483?s=N4IgTCBcDaIMwEYEFoEAYB0aDSAxASgMIAqyAcgCIgC6AvkA | Non-specific
R6 | 470 Ohm resistor | 1 | 0.1 | 0.1 | https://www.digikey.com/en/products/detail/te-connectivity-passive-product/CRGCQ1206F470R/8576408?s=N4IgTCBcDaIIIEYwE4AcAGAbAYQCoFoA5AERAF0BfIA | Non-specific
R9 | 4.7 K Ohm resistor | 1 | 0.1 | 0.1 | https://www.digikey.com/en/products/detail/yageo/RC1206FR-074K7L/728887?s=N4IgTCBcDaIMwEYEFoAsA6A7ABgNIDEAlAYQBVkA5AERAF0BfIA | Non-specific
SW1, SW2 | push buttons | 2 | 0.21 | 0.42 | https://www.digikey.com/en/products/detail/c-k/PTS636SM50JSMTR-LFS/10071732?s=N4IgTCBcDaIMIGkByBGMBmFBOAtCnSAIiALoC%2BQA | Non-specific
U1 | BS250FTA MOSFET | 1 | 0.8 | 0.8 | https://www.digikey.com/en/products/detail/diodes-incorporated/BS250FTA/58819?s=N4IgTCBcDaIEIGUwFYAMAxAwgFQLQDkAREAXQF8g | Semiconductor
U_ATMega1 | ATMega socket | 1 | 0.24 | 0.24 | https://www.digikey.com/en/products/detail/adam-tech/ICS-328-T/9832859?s=N4IgTCBcDa4AwFYDsBaAkgYQMooMxgA4UAVFAOQBEQBdAXyA | Polymer
Y1 | Crystal 16 MHz | 1 | 0.2 | 0.2 | https://www.amazon.com/dp/B005MN8FPW?ref_=pe_1815430_211938580 | Inorganic
PCB board | PCB board | 1 | 2.63 | 2.63 | https://www.pcbway.com/ | Other
Battery holder | 18650 Battery Clip Holder Box Case | 1 | 0.8 | 0.8 | https://www.amazon.com/dp/B00LSG5BKO?ref_=pe_1815430_211938580 | Polymer
Battery | 18650 26V 2550mAh 7.5A | 1 | 2.27 | 2.27 | https://www.18650batterystore.com/products/eve-26v-18650-button-top-battery | Lithium-ion
Real Time Clock | DS3231 | 1 | 13.95 | 13.95 | https://www.adafruit.com/product/5188 | Other
Coin Battery | CR1220 | 1 | 0.42 | 0.42 | https://www.amazon.com/gp/product/B08GKYCD1Z/ref=ox_sc_act_title_2?smid=A2DJT6HLNLTD4S&th=1 | Lithium Manganese Dioxide
JST wire | Mini Micro SH 1.0 JST 4-pin connector plug male with 150mm cable | 2 | 0.42 | 0.84 | https://www.amazon.com/dp/B01DUC1M2O?ref_=pe_1815430_211938580 | Metal and Polymer
Temp/humidity sensor | BME280 | 1 | 14.95 | 14.95 | https://www.adafruit.com/product/2652 | Other
microSD card | 32 GB microSD | 1 | 5.2 | 5.2 | https://www.amazon.com/Lexar-Micro-microSDHC-Memory-Adapter/dp/B0CPDGYLGC/ref=sr_1_1_sspa?crid=33B3LE2J0N183&dib=eyJ2IjoiMSJ9.-14J3gHOFbHKiyXMk5PaYNqTrD5JpQUTyqDrVcHVPj0ZhiOfDNETi_XnDbTy_h6KDxKDElxjUJjGOQI8AESt_y8wfJ2JHsSnHCz72qSDB3IrENCKsmbGggNiCL5iNcaMtzZMB5qqUxd6_RTtV-7r-MQWC2EMYWD1SSdUuZlC7AaTMI4wIvV3z6BMNty_ex8XdfLlGEiIWu3nP8vMvwEaZvIRxbdnoSs-t12oNLN9JRk.UKeFt6k0Jdi5y1ZqDjLal89oYJiZ9jQz1dbvZRo6Cj0&dib_tag=se&keywords=micro%2Bsd%2Bcard%2B32gb&qid=1724348781&sprefix=micro%2Bsd%2Bcard%2B%2Caps%2C85&sr=8-1-spons&sp_csd=d2lkZ2V0TmFtZT1zcF9hdGY&th=1 | Other
Microcontroller unit | ATMEGA328P-PU | 1 | 2.89 | 2.89 | https://www.digikey.com/en/products/detail/microchip-technology/ATMEGA328P-PU/1914589 | Other
wind sensors | Wind/Rain Sensor Assembly (less rain gauge) | 1 | 68 | 68 | https://www.argentdata.com/catalog/product_info.php?products_id=145 | Polymer
Housing box | LP-70F | 1 | 5.4 | 5.4 | https://www.polycase.com/lp-70f | Polymer
Housing box screws | #4-24 x .25" | 6 | 0.05 | 0.3 | https://www.polycase.com/screws-mbr-100 | Metal
Sensor box | ~ | 1 | 4.08 | 4.08 | ~ | Polymer
Sensor box bolt | #8-32 x 1/2" | 1 | 0.09 | 0.09 | https://www.homedepot.com/p/8-32-x-1-2-in-Zinc-Plated-Combo-Round-Head-Machine-Screw-100-Pack-800732/204274425#overlay | Metal
sensor box nut | #8-32 | 1 | 0.08 | 0.08 | https://www.homedepot.com/p/Everbilt-8-32-Zinc-Plated-Machine-Screw-Nut-100-Pack-800252/204273373 | Metal
Sensor box screws | #2 x 3/8" | 4 | 0.25 | 1 | https://www.homedepot.com/p/Everbilt-2-x-3-8-in-Phillips-Round-Head-Brass-Wood-Screw-6-Pack-809901/204587524 | Metal
Mounting equipment - pole | U post 3ft - 7ft | 1 | $4.70-$10.28 | $4.70-$10.28 | https://www.homedepot.com/p/Everbilt-1-in-x-2-1-4-in-x-7-ft-Green-Steel-Fence-U-Post-with-Anchor-Plate-901157EB/205960885 | Metal
Mounting equipment - screw | #8-32 x 1-3/4" | 1 | 0.18 | 0.18 | https://www.homedepot.com/p/Everbilt-8-32-x-1-3-4-in-Zinc-Plated-Combo-Truss-Head-Machine-Screw-50-Pack-800992/204282656 | Metal
Mounting equipment - nut | #8-32 | 1 | 0.08 | 0.08 | https://www.homedepot.com/p/Everbilt-8-32-Zinc-Plated-Machine-Screw-Nut-100-Pack-800252/204273373 | Metal
Mounting equipment - clamp | Adjustable hose clamp | 1 | ~ | ~ | ~ | Metal