## weather_station_lowpower_BOM
Source: | C:\Users\shiel\Documents\Github\low-power-weather-station\KiCAD_files\weather_station_lowpower\weather_station_lowpower.kicad_sch
Date: | 2025-05-28 12:34
Tool: | Eeschema 7.0.1
Generator: | C:\Program Files\KiCad\7.0\bin\scripting\plugins/bom_csv_grouped_by_value.py
Component Count: | 38
Collated Components:
Item | Qty | Reference(s) | Value | LibPart | Footprint | Datasheet | Sim.Device | Sim.Pins | Company/Manufacturer | Part # | Link | Note | Number bought | price | Price for 1 station
1 | 2 | C1, C2 | 22 pF | Device:C_Small | Capacitor_SMD:C_1206_3216Metric_Pad1.33x1.80mm_HandSolder | https://weblib.samsungsem.com/mlcc/mlcc-ec-data-sheet.do?partNumber=CL05Y105KP6VPN | ~ | ~ | Digikey/Samsung Electro-Mechanics | 1276-1203-1-ND | https://www.digikey.com/en/products/detail/samsung-electro-mechanics/CL31C220JBCNNNC/3886861?s=N4IgTCBcDaIIxgOwDYC0CAMBmdqByAIiALoC%2BQA | ~ | 1 | 0.12 | 0.24
2 | 1 | C3 | 1 uF | Device:C_Polarized | Capacitor_THT:CP_Radial_D5.0mm_P2.00mm | https://www.jameco.com/Jameco/Products/ProdDS/29831.pdf | ~ | ~ | Jameco/James Electronics | 29831 | https://www.jameco.com/webapp/wcs/stores/servlet/ProductDisplay?catalogId=10001&langId=-1&storeId=10001&productId=29831 | ~ | 1 | 0.14 | 0.14
3 | 1 | D1 | 1N4148 | Diode:1N4148 | Diode_SMD:D_SOD-123 | https://www.diodes.com/assets/Datasheets/BAV16W_1N4148W.pdf | D | 1=K 2=A | Digikey/Diodes Incorporated | 1N4148W-13FDICT-ND | https://www.digikey.com/en/products/detail/diodes-incorporated/1N4148W-13-F/1933928?s=N4IgTCBcDaIIwDkAsckA4DqBaOBmAYgCICSAwgCpYKEgC6AvkA | ~ | 1 | 0.1 | 0.1
4 | 1 | D2 | 1N4007 | Device:D | Diode_SMD:D_SOD-123F | https://www.smc-diodes.com/propdf/1N4001FL-1N4007FL%20N1646%20REV.C.pdf?557 | D | 1=K 2=A | Digikey/SMC Diode Solutions | 1655-1N4007FLCT-ND | https://www.digikey.com/en/products/detail/smc-diode-solutions/1N4007FL/11657817?s=N4IgTCBcDaIIwDYCsSC0cByAWADDg7AGIAyAwgCqoYAiIAugL5A | ~ | 1 | 0.13 | 0.13
5 | 1 | J1 | Power input | Connector:Screw_Terminal_01x02 | digikey-footprints:Term_Block_1x2_P5.08MM | http://www.on-shore.com/wp-content/uploads/OSTTCXX2162.pdf | ~ | ~ | Digikey/On Shore Technology Inc. | ED2609-ND | https://www.digikey.com/en/products/detail/on-shore-technology-inc/OSTTC022162/614558?s=N4IgTCBcDaIKIBEwDYAMBOAtAOQSAugL5A | ~ | 1 | 0.57 | 0.57
6 | 1 | J2 | Ground input | :Screw_Terminal_01x02_1 | digikey-footprints:Term_Block_1x2_P5.08MM | http://www.on-shore.com/wp-content/uploads/OSTTCXX2162.pdf | ~ | ~ | Digikey/On Shore Technology Inc. | ED2609-ND | https://www.digikey.com/en/products/detail/on-shore-technology-inc/OSTTC022162/614558?s=N4IgTCBcDaIKIBEwDYAMBOAtAOQSAugL5A | ~ | 1 | 0.57 | 0.57
7 | 1 | J3 | RXD | Connector:Conn_01x01_Pin | Connector_Pin:Pin_D1.0mm_L10.0mm | ~ | ~ | ~ |  |  |  | Part of breadboard | 1 | 0 | 0
8 | 1 | J4 | TXD | Connector:Conn_01x01_Pin | Connector_Pin:Pin_D1.0mm_L10.0mm | ~ | ~ | ~ |  |  |  | Part of breadboard | 1 | 0 | 0
9 | 1 | J5 | Pin_4 | Connector:Conn_01x01_Pin | Connector_Pin:Pin_D1.0mm_L10.0mm | ~ | ~ | ~ |  |  |  | Part of breadboard | 1 | 0 | 0
10 | 1 | J6 | Pin_5 | Connector:Conn_01x01_Pin | Connector_Pin:Pin_D1.0mm_L10.0mm | ~ | ~ | ~ |  |  |  | Part of breadboard | 1 | 0 | 0
11 | 1 | J7 | Pin_6 | Connector:Conn_01x01_Pin | Connector_Pin:Pin_D1.0mm_L10.0mm | ~ | ~ | ~ |  |  |  | Part of breadboard | 1 | 0 | 0
12 | 1 | J8 | 6P4C | Connector:6P4C | custom_parts:RJ11_connector_jack | https://cdn.amphenol-cs.com/media/wysiwyg/files/documentation/datasheet/inputoutput/io_modularjack.pdf | ~ | ~ | Digikey/Amphenol ICC | 609-1056-ND | https://www.digikey.com/en/products/detail/amphenol-cs-fci/87180-064LF/1001370 | Same footprint but different manufacturer than I used | 1 | 1.63 | 1.63
13 | 1 | J9 | A3 | Connector:Conn_01x01_Pin | Connector_Pin:Pin_D1.0mm_L10.0mm | ~ | ~ | ~ |  |  |  | Part of breadboard | 1 | 0 | 0
14 | 1 | J10 | A2 | Connector:Conn_01x01_Pin | Connector_Pin:Pin_D1.0mm_L10.0mm | ~ | ~ | ~ |  |  |  | Part of breadboard | 1 | 0 | 0
15 | 1 | J11 | A1 | Connector:Conn_01x01_Pin | Connector_Pin:Pin_D1.0mm_L10.0mm | ~ | ~ | ~ |  |  |  | Part of breadboard | 1 | 0 | 0
16 | 1 | J12 | Pin_9 | Connector:Conn_01x01_Pin | Connector_Pin:Pin_D1.0mm_L10.0mm | ~ | ~ | ~ |  |  |  | Part of breadboard | 1 | 0 | 0
17 | 1 | J13 | microsd_CD | Connector:Conn_01x01_Pin | Connector_Pin:Pin_D1.0mm_L10.0mm | ~ | ~ | ~ |  |  |  | Part of breadboard | 1 | 0 | 0
18 | 1 | J14 | RTC | Connector:Conn_01x08_Socket | custom_parts:PinSocket_1x08_P2.54mm_Vertical_RTC | https://www.we-online.com/components/products/datasheet/61300811821.pdf | ~ | ~ | Digikey/Wurth Elektronik | 732-61300811821-ND | https://www.digikey.com/en/products/detail/w%C3%BCrth-elektronik/61300811821/17737805?s=N4IgTCBcDaIOwGYwFoBsBGBAGLAOd6uY6yAcgCIgC6AvkA | Socket for RTC | 1 | 0.38 | 0.38
19 | 1 | J15 | RTC_32K | Connector:Conn_01x01_Pin | Connector_Pin:Pin_D1.0mm_L10.0mm | ~ | ~ | ~ |  |  |  | Part of breadboard | 1 | 0 | 0
20 | 1 | J16 | RTC_RST | Connector:Conn_01x01_Pin | Connector_Pin:Pin_D1.0mm_L10.0mm | ~ | ~ | ~ |  |  |  | Part of breadboard | 1 | 0 | 0
21 | 1 | J17 | Micro_SD_Card_Adafruit | Connector:Micro_SD_Card | custom_parts:adafruit_microSD_breakout_board_8-pin | ~ | ~ | ~ | Adafruit | 254 | https://www.adafruit.com/product/254 | ~ | 1 | 7.5 | 7.5
23 | 1 | On/Off1 | SW_SPST | Switch:SW_SPST | custom_parts:Switch_Slide_SPST_DS04-254-2-01BK-SMT | https://www.cuidevices.com/product/resource/ds04-254-smt.pdf | ~ | ~ | Digikey/Same Sky | 2223-DS04-254-2-01BK-SMT-ND | https://www.digikey.com/en/products/detail/same-sky-formerly-cui-devices/DS04-254-2-01BK-SMT/11310848?s=N4IgTCBcDa5mBmAtAEQMoAYAsSwFYcwkMBGAIQGkk0BZAFSQDkUQBdAXyA | ~ | 1 | 0.71 | 0.71
24 | 1 | Q1 | 2N7002 | Transistor_FET:2N7002 | Package_TO_SOT_SMD:SOT-23-3 | https://mm.digikey.com/Volume0/opasdata/d220001/medias/docus/6778/5399_2N7002%20SOT-23.PDF | ~ | ~ | Digikey/Shenzhen Slkormicro Semicon Co., Ltd. | 5399-2N7002CT-ND | https://www.digikey.com/en/products/detail/shenzhen-slkormicro-semicon-co-ltd/2N7002/21853067?s=N4IgTCBcDaIKwGYCcSC0YByB2ADDsAwgCqoYAiIAugL5A | ~ | 1 | 0.1 | 0.1
25 | 1 | R1 | led | SMLD12BN1WT86:SMLD12BN1WT86 | led_footprints:LED_SMLD12_ROM | https://www.rohm.com/datasheet?p=SMLD12BN1W&dist=Digi-key&media=referral&source=digi-key.com&campaign=Digi-key | ~ | ~ | Digikey/Rohm Semiconductor | SMLD12BN1WT86CT-ND | https://www.digikey.com/en/products/detail/rohm-semiconductor/SMLD12BN1WT86/9826162?s=N4IgTCBcDaIMoFkAyARAjGAQgOTQdQBUAOANgGECBabFEAXQF8g | ~ | 1 | 0.31 | 0.31
26 | 1 | R2 | 100 | Device:R | Resistor_SMD:R_1206_3216Metric_Pad1.30x1.75mm_HandSolder | https://www.koaspeer.com/pdfs/RK73H.pdf | ~ | ~ | Digikey/KOA Speer Electronics, Inc. | 2019-RK73H2BTTD1000FCT-ND | https://www.digikey.com/en/products/detail/koa-speer-electronics-inc/RK73H2BTTD1000F/10235871?s=N4IgTCBcDa4AwEYCcBaASgaQOwGYASYAQgCrEAiCcVAYgMLEoByZIAugL5A | ~ | 1 | 0.1 | 0.1
27 | 1 | R3 | 20 K | Device:R | Resistor_SMD:R_1206_3216Metric_Pad1.30x1.75mm_HandSolder | https://www.yageo.com/upload/media/product/products/datasheet/rchip/PYu-RC_Group_51_RoHS_L_12.pdf | ~ | ~ | Digikey/YAGEO | 311-20.0KFRCT-ND | https://www.digikey.com/en/products/detail/yageo/RC1206FR-0720KL/728672?s=N4IgTCBcDaIMwEYEFowAYB0aDSAxASgMIAqyAcgCIgC6AvkA | ~ | 1 | 0.1 | 0.1
28 | 4 | R4, R5, R7, R8 | 10 K | Device:R | Resistor_SMD:R_1206_3216Metric_Pad1.30x1.75mm_HandSolder | https://www.yageo.com/upload/media/product/products/datasheet/rchip/PYu-RC_Group_51_RoHS_L_12.pdf | ~ | ~ | Digikey/YAGEO | 311-10.0KFRCT-ND | https://www.digikey.com/en/products/detail/yageo/RC1206FR-0710KL/728483?s=N4IgTCBcDaIMwEYEFoEAYB0aDSAxASgMIAqyAcgCIgC6AvkA | ~ | 1 | 0.1 | 0.4
29 | 1 | R6 | 470 | Device:R | Resistor_SMD:R_1206_3216Metric_Pad1.30x1.75mm_HandSolder | https://www.te.com/usa-en/product-2-2176343-1.datasheet.pdf | ~ | ~ | Digikey/TE Connectivity Passive Product | A129806CT-ND | https://www.digikey.com/en/products/detail/te-connectivity-passive-product/CRGCQ1206F470R/8576408?s=N4IgTCBcDaIIIEYwE4AcAGAbAYQCoFoA5AERAF0BfIA | ~ | 1 | 0.1 | 0.1
30 | 1 | R9 | 4.7 K | Device:R | Resistor_SMD:R_1206_3216Metric_Pad1.30x1.75mm_HandSolder | https://www.yageo.com/upload/media/product/products/datasheet/rchip/PYu-RC_Group_51_RoHS_L_12.pdf | ~ | ~ | Digikey/YAGEO | 311-4.70KFRCT-ND | https://www.digikey.com/en/products/detail/yageo/RC1206FR-074K7L/728887?s=N4IgTCBcDaIMwEYEFoAsA6A7ABgNIDEAlAYQBVkA5AERAF0BfIA | ~ | 1 | 0.1 | 0.1
31 | 1 | SW1 | led_push | PTS636_SM50J_SMTR_LFS:PTS636_SM50J_SMTR_LFS | switch_footprints:SW_PTS636_CNK | https://www.ckswitches.com/media/2779/pts636.pdf | ~ | ~ | Digikey/C&K | CKN12319-1-ND | https://www.digikey.com/en/products/detail/c-k/PTS636SM50JSMTR-LFS/10071732?s=N4IgTCBcDaIMIGkByBGMBmFBOAtCnSAIiALoC%2BQA | ~ | 1 | 0.21 | 0.21
32 | 1 | SW2 | reset_push | PTS636_SM50J_SMTR_LFS:PTS636_SM50J_SMTR_LFS | switch_footprints:SW_PTS636_CNK | https://www.ckswitches.com/media/2779/pts636.pdf | ~ | ~ | Digikey/C&K | CKN12319-1-ND | https://www.digikey.com/en/products/detail/c-k/PTS636SM50JSMTR-LFS/10071732?s=N4IgTCBcDaIMIGkByBGMBmFBOAtCnSAIiALoC%2BQA | ~ | 1 | 0.21 | 0.21
33 | 1 | U1 | BS250FTA | BS250FTA:BS250FTA | BS250FTA_footprints:SOT-23_DIO | https://www.diodes.com/assets/Datasheets/BS250F.pdf | ~ | ~ | Digikey/Diodes Incorporated | BS250FCT-ND | https://www.digikey.com/en/products/detail/diodes-incorporated/BS250FTA/58819?s=N4IgTCBcDaIEIGUwFYAMAxAwgFQLQDkAREAXQF8g | ~ | 1 | 0.8 | 0.8
34 | 1 | U_ATMega1 | ~ | ATMega:ATMega328 | digikey-footprints:Socket_DIP-28_7.62mm_Conn | https://app.adam-tech.com/products/download/data_sheet/199582/ics-3xx-t-data-sheet.pdf | ~ | ~ | Digikey/Adam Tech | 2057-ICS-328-T-ND | https://www.digikey.com/en/products/detail/adam-tech/ICS-328-T/9832859?s=N4IgTCBcDa4AwFYDsBaAkgYQMooMxgA4UAVFAOQBEQBdAXyA | Socket for MCU | 1 | 0.24 | 0.24
35 | 1 | Y1 | Crystal 16 MHz | Device:Crystal_Small | Crystal:Crystal_HC18-U_Vertical | ~ | ~ | ~ | Amazon/uxcell | B07Y7GFVGX | https://www.amazon.com/dp/B005MN8FPW?ref_=pe_1815430_211938580 | ~ | 50 | 9.99 | 0.1998